## Sheet1
Name | Modeled Content | Comments
0-REF_Reference | Reference Planes | Name Reference Planes to indicate use. Delete Reference Planes when no longer needed.
0-REF_Room Separation Lines | Room Separation Lines (ONLY)
0-REF_Scope Boxes | Scope Boxes
0-REF_Shared Levels and Grids | Levels and Grids (ONLY)
1-CS_Area and Life Safety | Revit Areas, Life Safety Kit* elements
1-CS_Core and Rated Walls | Core and Rated Walls
1-CS_Exterior Envelope | Exterior Walls, Exterior Soffits, Roofs
1-CS_Foundation Walls | Foundation Walls | Typically for temporary use until walls in Structural model are coordinated.
1-CS_Misc. Steel | Misc. Steel, Anchors
1-CS_Raised Slabs | Non-Structural and Topping Slabs
1-CS_Structural Curbs and Pads | Concrete Curbs, Equipment Pads** | To isolate content for Structural coordination and visibility control.
1-CS_Structural Slabs | Structural Slabs** | To isolate content for Structural coordination and visibility control.
2-FO_Electrical Fixtures | Power / Data Fixtures**
2-FO_Equipment | Specialty and Medical Equipment
2-FO_Floor Finishes | Finish Floors (3D) | To be used in cases where finish floor is modeled (3D). Workset should be unchecked to not be "Visible in all" views, and shown only in Finish Plans.
2-FO_Furniture | Furniture, Furniture Systems
2-FO_Fitout | Interior (Non-Rated) Walls, Interior Ceilings and Soffits
2-FO_Light Fixtures | Light Fixtures**
2-FO_Millwork | Millwork, Casework
2-FO_Plumbing Fixtures | Plumbing Fixtures**
3-LINK_ARCH | Linked Revit Model - Architectural | For use when multiple linked Architectural models are used for a project. Modify / Duplicate and rename to match model name as necessary.
3-LINK_ARCH-MASSING | Linked Revit Model - Massing (Architectural) | Intended for architectural Massing / Schematic Design study models, as applicable.
3-LINK_AV | Linked Revit Model - Audio-Visual
3-LINK_ELEC | Linked Revit Model - Electrical
3-LINK_MECH | Linked Revit Model - Mechanical
3-LINK_PLUM | Linked Revit Model - Plumbing
3-LINK_SITE | Linked Revit Model - Site | Intended for Architectural Site / Context model(s)
3-LINK_STRU | Linked Revit Model - Structural
3_LINK_TECH | Linked Revit Model - Tech / Telecommuniations | Modify / Duplicate and rename to match model name as applicable.
4-LINK_CAD-(FILE) | Linked CAD Files (ONLY) | Intended for temporary use, or where 2D CAD is used to document existing conditions. Modify / Duplicate and rename to match model name as necessary. Use only when necessary. NEVER "import" CAD content directly into model.
NEW WORKSET